## openPDC Archive Size
|  | openPDC Archive Size Calculator |  |  | Grid Protection Alliance
Note 1 | Total Devices: | 42
Note 1 | Avg Signals / Device: | 19 | make sure to count a phasor as two signals (i.e., the angle and the magnitude)
| Sample Rate: | 30 | frames / second
| Time of storage: | 30 | days
|  | 620524953610 | total raw bytes of storage per measurement |  |  |  | (C3*C4)*10*C5*(86400*C6)+153610
|  | 0.00135 | block size adjustment
| Size: | 592577.6122 | MB
| Size: | 578.6891 | GB | total after | 30 | days
| Size: | 0.56513 | TB
| Archival loading rate | 823.0245 | MB/HR |  | calculated value |  | Note 1 | devices and signals from actual system
|  | 0.80373 | GB/HR |  |  |  | Note 2 | archival rollover based on actual archival log
|  | 19752.5871 | MB/Day |  |  |  |  | initially set to 110MB
|  | 19.2896 | GB/Day
Note 2 | 110MB/8min | 13.75 | MB/min
|  | 825 | MB/hr |  | emperical value
[6 empty] | For more information: |  | http://openpdc.codeplex.com/discussions/348334